## FELIX
Created: | 2019-06-24
Updated: | 2021-02-25
Version: | 1.3
| K/D | 31 | 30 | 29 | 28 | 27 | 26 | 25 | 24 | 23 | 22 | 21 | 20 | 19 | 18 | 17 | 16 | 15 | 14 | 13 | 12 | 11 | 10 | 9 | 8 | 7 | 6 | 5 | 4 | 3 | 2 | 1 | 0 | Data Source | Notes
0 | 0001 | 0x00 | [7 empty] | 0x00 | [7 empty] | 0x00 | [7 empty] | SOF (K28.1) | [7 empty] | WIB | Start of Frame is K.28.1 (0x3C)
1 | 0000 | 0x00 |  |  |  |  | LOL | Link mask. Bits [3:0]=FEMB0, bits [7:4]=FEMB1 | [7 empty] | FEMB Valid |  | F# | WIB Slot [2:0] |  |  | Format_version[3:0] |  |  |  | WIEC Crate [7:0] | [7 empty] | WIB | F# = fiber # (0/1); Link mask should be used to determine data validity
2 | 0000 | time stamp FEMB 0 link 3 | [7 empty] | time stamp FEMB 0 link 2 | [7 empty] | time stamp FEMB 0 link 1 | [7 empty] | time stamp FEMB 0 link 0 | [7 empty] | WIB | Only WIEC_Crate[3:0] are valid at this time. Bits [7:4] = 0
3 | 0000 | Timing master Time stamp [31:0] | [31 empty] | WIB | Format_version = 2 currenlty
4 | 0000 | Timing master Time stamp [63:32] | [31 empty] | WIB | LOL is the SI5344 PLL lock output status
5 | 0000 | U(2) ADC[3:0] |  |  |  | U(1) ADC[13:0] | [13 empty] | U(0) ADC[13:0] | [13 empty] | FEMB0
6 | 0000 | U(4) ADC[7:0] | [7 empty] | U(3) ADC[13:0] | [13 empty] | U(2) ADC[13:4] | [9 empty] | FEMB0
7 | 0000 | U(6) ADC[11:0] | [11 empty] | U(5) ADC[13:0] | [13 empty] | U(4) ADC[13:8] | [5 empty] | FEMB0
8 | 0000 | U(9)[1:0] |  | U(8) ADC[13:0] | [13 empty] | U(7) ADC[13:0] | [13 empty] | U(6)[13:12] |  | FEMB0
9 | 0000 | U(11) ADC[5:0] | [5 empty] | U(10) ADC[13:0] | [13 empty] | U(9) ADC[13:2] | [11 empty] | FEMB0
10 | 0000 | U(13) ADC[9:0] | [9 empty] | U(12) ADC[13:0] | [13 empty] | U(11) ADC[13:6] | [7 empty] | FEMB0
11 | 0000 | U(15) ADC[13:0] | [13 empty] | U(14) ADC[13:0] | [13 empty] | U(13) ADC[13:10] |  |  |  | FEMB0
12 | 0000 | U(18) ADC[3:0] |  |  |  | U(17) ADC[13:0] | [13 empty] | U(16) ADC[13:0] | [13 empty] | FEMB0
13 | 0000 | U(20) ADC[7:0] | [7 empty] | U(19) ADC[13:0] | [13 empty] | U(18) ADC[13:4] | [9 empty] | FEMB0
14 | 0000 | U(22) ADC[11:0] | [11 empty] | U(21) ADC[13:0] | [13 empty] | U(20) ADC[13:8] | [5 empty] | FEMB0
15 | 0000 | U(25)[1:0] |  | U(24) ADC[13:0] | [13 empty] | U(23) ADC[13:0] | [13 empty] | U(22)[13:12] |  | FEMB0
16 | 0000 | U(27) ADC[5:0] | [5 empty] | U(26) ADC[13:0] | [13 empty] | U(25) ADC[13:2] | [11 empty] | FEMB0
17 | 0000 | U(29) ADC[9:0] | [9 empty] | U(28) ADC[13:0] | [13 empty] | U(27) ADC[13:6] | [7 empty] | FEMB0
18 | 0000 | U(31) ADC[13:0] | [13 empty] | U(30) ADC[13:0] | [13 empty] | U(29) ADC[13:10] |  |  |  | FEMB0
19 | 0000 | U(34) ADC[3:0] |  |  |  | U(33) ADC[13:0] | [13 empty] | U(32) ADC[13:0] | [13 empty] | FEMB0
20 | 0000 | U(36) ADC[7:0] | [7 empty] | U(35) ADC[13:0] | [13 empty] | U(34) ADC[13:4] | [9 empty] | FEMB0
21 | 0000 | U(38) ADC[11:0] | [11 empty] | U(37) ADC[13:0] | [13 empty] | U(36) ADC[13:8] | [5 empty] | FEMB0
22 | 0000 | V(1)[1:0] |  | V(0) ADC[13:0] | [13 empty] | U(39) ADC[13:0] | [13 empty] | U(38)[13:12] |  | FEMB0
23 | 0000 | V(3) ADC[5:0] | [5 empty] | V(2) ADC[13:0] | [13 empty] | V(1) ADC[13:2] | [11 empty] | FEMB0
24 | 0000 | V(5) ADC[9:0] | [9 empty] | V(4) ADC[13:0] | [13 empty] | V(3) ADC[13:6] | [7 empty] | FEMB0
25 | 0000 | V(7) ADC[13:0] | [13 empty] | V(6) ADC[13:0] | [13 empty] | V(5) ADC[13:10] |  |  |  | FEMB0
26 | 0000 | V(10) ADC[3:0] |  |  |  | V(9) ADC[13:0] | [13 empty] | V(8) ADC[13:0] | [13 empty] | FEMB0
27 | 0000 | V(12) ADC[7:0] | [7 empty] | V(11) ADC[13:0] | [13 empty] | V(10) ADC[13:4] | [9 empty] | FEMB0
28 | 0000 | V(14) ADC[11:0] | [11 empty] | V(13) ADC[13:0] | [13 empty] | V(12) ADC[13:8] | [5 empty] | FEMB0
29 | 0000 | V(17)[1:0] |  | V(16) ADC[13:0] | [13 empty] | V(15) ADC[13:0] | [13 empty] | V(14)[13:12] |  | FEMB0
30 | 0000 | V(19) ADC[5:0] | [5 empty] | V(18) ADC[13:0] | [13 empty] | V(17) ADC[13:2] | [11 empty] | FEMB0
31 | 0000 | V(21) ADC[9:0] | [9 empty] | V(20) ADC[13:0] | [13 empty] | V(19) ADC[13:6] | [7 empty] | FEMB0
32 | 0000 | V(23) ADC[13:0] | [13 empty] | V(22) ADC[13:0] | [13 empty] | V(21) ADC[13:10] |  |  |  | FEMB0
33 | 0000 | V(26) ADC[3:0] |  |  |  | V(25) ADC[13:0] | [13 empty] | V(24) ADC[13:0] | [13 empty] | FEMB0
34 | 0000 | V(28) ADC[7:0] | [7 empty] | V(27) ADC[13:0] | [13 empty] | V(26) ADC[13:4] | [9 empty] | FEMB0
35 | 0000 | V(30) ADC[11:0] | [11 empty] | V(29) ADC[13:0] | [13 empty] | V(28) ADC[13:8] | [5 empty] | FEMB0
36 | 0000 | V(33)[1:0] |  | V(32) ADC[13:0] | [13 empty] | V(31) ADC[13:0] | [13 empty] | V(30)[13:12] |  | FEMB0
37 | 0000 | V(35) ADC[5:0] | [5 empty] | V(34) ADC[13:0] | [13 empty] | V(33) ADC[13:2] | [11 empty] | FEMB0
38 | 0000 | V(37) ADC[9:0] | [9 empty] | V(36) ADC[13:0] | [13 empty] | V(35) ADC[13:6] | [7 empty] | FEMB0
39 | 0000 | V(39) ADC[13:0] | [13 empty] | V(38) ADC[13:0] | [13 empty] | V(37) ADC[13:10] |  |  |  | FEMB0
40 | 0000 | X(2) ADC[3:0] |  |  |  | X(1) ADC[13:0] | [13 empty] | X(0) ADC[13:0] | [13 empty] | FEMB0
41 | 0000 | X(4) ADC[7:0] | [7 empty] | X(3) ADC[13:0] | [13 empty] | X(2) ADC[13:4] | [9 empty] | FEMB0
42 | 0000 | X(6) ADC[11:0] | [11 empty] | X(5) ADC[13:0] | [13 empty] | X(4) ADC[13:8] | [5 empty] | FEMB0
43 | 0000 | X(9)[1:0] |  | X(8) ADC[13:0] | [13 empty] | X(7) ADC[13:0] | [13 empty] | X(6)[13:12] |  | FEMB0
44 | 0000 | X(11) ADC[5:0] | [5 empty] | X(10) ADC[13:0] | [13 empty] | X(9) ADC[13:2] | [11 empty] | FEMB0
45 | 0000 | X(13) ADC[9:0] | [9 empty] | X(12) ADC[13:0] | [13 empty] | X(11) ADC[13:6] | [7 empty] | FEMB0
46 | 0000 | X(15) ADC[13:0] | [13 empty] | X(14) ADC[13:0] | [13 empty] | X(13) ADC[13:10] |  |  |  | FEMB0
47 | 0000 | X(18) ADC[3:0] |  |  |  | X(17) ADC[13:0] | [13 empty] | X(16) ADC[13:0] | [13 empty] | FEMB0
48 | 0000 | X(20) ADC[7:0] | [7 empty] | X(19) ADC[13:0] | [13 empty] | X(18) ADC[13:4] | [9 empty] | FEMB0
49 | 0000 | X(22) ADC[11:0] | [11 empty] | X(21) ADC[13:0] | [13 empty] | X(20) ADC[13:8] | [5 empty] | FEMB0
50 | 0000 | X(25)[1:0] |  | X(24) ADC[13:0] | [13 empty] | X(23) ADC[13:0] | [13 empty] | X(22)[13:12] |  | FEMB0
51 | 0000 | X(27) ADC[5:0] | [5 empty] | X(26) ADC[13:0] | [13 empty] | X(25) ADC[13:2] | [11 empty] | FEMB0
52 | 0000 | X(29) ADC[9:0] | [9 empty] | X(28) ADC[13:0] | [13 empty] | X(27) ADC[13:6] | [7 empty] | FEMB0
53 | 0000 | X(31) ADC[13:0] | [13 empty] | X(30) ADC[13:0] | [13 empty] | X(29) ADC[13:10] |  |  |  | FEMB0
54 | 0000 | X(34) ADC[3:0] |  |  |  | X(33) ADC[13:0] | [13 empty] | X(32) ADC[13:0] | [13 empty] | FEMB0
55 | 0000 | X(36) ADC[7:0] | [7 empty] | X(35) ADC[13:0] | [13 empty] | X(34) ADC[13:4] | [9 empty] | FEMB0
56 | 0000 | X(38) ADC[11:0] | [11 empty] | X(37) ADC[13:0] | [13 empty] | X(36) ADC[13:8] | [5 empty] | FEMB0
57 | 0000 | X(41)[1:0] |  | X(40) ADC[13:0] | [13 empty] | X(39) ADC[13:0] | [13 empty] | X(38)[13:12] |  | FEMB0
58 | 0000 | X(43) ADC[5:0] | [5 empty] | X(42) ADC[13:0] | [13 empty] | X(41) ADC[13:2] | [11 empty] | FEMB0
59 | 0000 | X(45) ADC[9:0] | [9 empty] | X(44) ADC[13:0] | [13 empty] | X(43) ADC[13:6] | [7 empty] | FEMB0
60 | 0000 | X(47) ADC[13:0] | [13 empty] | X(46) ADC[13:0] | [13 empty] | X(45) ADC[13:10] |  |  |  | FEMB0
61 | 0000 | U(2) ADC[3:0] |  |  |  | U(1) ADC[13:0] | [13 empty] | U(0) ADC[13:0] | [13 empty] | FEMB1
62 | 0000 | U(4) ADC[7:0] | [7 empty] | U(3) ADC[13:0] | [13 empty] | U(2) ADC[13:4] | [9 empty] | FEMB1
63 | 0000 | U(6) ADC[11:0] | [11 empty] | U(5) ADC[13:0] | [13 empty] | U(4) ADC[13:8] | [5 empty] | FEMB1
64 | 0000 | U(9)[1:0] |  | U(8) ADC[13:0] | [13 empty] | U(7) ADC[13:0] | [13 empty] | U(6)[13:12] |  | FEMB1
65 | 0000 | U(11) ADC[5:0] | [5 empty] | U(10) ADC[13:0] | [13 empty] | U(9) ADC[13:2] | [11 empty] | FEMB1
66 | 0000 | U(13) ADC[9:0] | [9 empty] | U(12) ADC[13:0] | [13 empty] | U(11) ADC[13:6] | [7 empty] | FEMB1
67 | 0000 | U(15) ADC[13:0] | [13 empty] | U(14) ADC[13:0] | [13 empty] | U(13) ADC[13:10] |  |  |  | FEMB1
68 | 0000 | U(18) ADC[3:0] |  |  |  | U(17) ADC[13:0] | [13 empty] | U(16) ADC[13:0] | [13 empty] | FEMB1
69 | 0000 | U(20) ADC[7:0] | [7 empty] | U(19) ADC[13:0] | [13 empty] | U(18) ADC[13:4] | [9 empty] | FEMB1
70 | 0000 | U(22) ADC[11:0] | [11 empty] | U(21) ADC[13:0] | [13 empty] | U(20) ADC[13:8] | [5 empty] | FEMB1
71 | 0000 | U(25)[1:0] |  | U(24) ADC[13:0] | [13 empty] | U(23) ADC[13:0] | [13 empty] | U(22)[13:12] |  | FEMB1
72 | 0000 | U(27) ADC[5:0] | [5 empty] | U(26) ADC[13:0] | [13 empty] | U(25) ADC[13:2] | [11 empty] | FEMB1
73 | 0000 | U(29) ADC[9:0] | [9 empty] | U(28) ADC[13:0] | [13 empty] | U(27) ADC[13:6] | [7 empty] | FEMB1
74 | 0000 | U(31) ADC[13:0] | [13 empty] | U(30) ADC[13:0] | [13 empty] | U(29) ADC[13:10] |  |  |  | FEMB1
75 | 0000 | U(34) ADC[3:0] |  |  |  | U(33) ADC[13:0] | [13 empty] | U(32) ADC[13:0] | [13 empty] | FEMB1
76 | 0000 | U(36) ADC[7:0] | [7 empty] | U(35) ADC[13:0] | [13 empty] | U(34) ADC[13:4] | [9 empty] | FEMB1
77 | 0000 | U(38) ADC[11:0] | [11 empty] | U(37) ADC[13:0] | [13 empty] | U(36) ADC[13:8] | [5 empty] | FEMB1
78 | 0000 | V(1)[1:0] |  | V(0) ADC[13:0] | [13 empty] | U(39) ADC[13:0] | [13 empty] | U(38)[13:12] |  | FEMB1
79 | 0000 | V(3) ADC[5:0] | [5 empty] | V(2) ADC[13:0] | [13 empty] | V(1) ADC[13:2] | [11 empty] | FEMB1
80 | 0000 | V(5) ADC[9:0] | [9 empty] | V(4) ADC[13:0] | [13 empty] | V(3) ADC[13:6] | [7 empty] | FEMB1
81 | 0000 | V(7) ADC[13:0] | [13 empty] | V(6) ADC[13:0] | [13 empty] | V(5) ADC[13:10] |  |  |  | FEMB1
82 | 0000 | V(10) ADC[3:0] |  |  |  | V(9) ADC[13:0] | [13 empty] | V(8) ADC[13:0] | [13 empty] | FEMB1
83 | 0000 | V(12) ADC[7:0] | [7 empty] | V(11) ADC[13:0] | [13 empty] | V(10) ADC[13:4] | [9 empty] | FEMB1
84 | 0000 | V(14) ADC[11:0] | [11 empty] | V(13) ADC[13:0] | [13 empty] | V(12) ADC[13:8] | [5 empty] | FEMB1
85 | 0000 | V(17)[1:0] |  | V(16) ADC[13:0] | [13 empty] | V(15) ADC[13:0] | [13 empty] | V(14)[13:12] |  | FEMB1
86 | 0000 | V(19) ADC[5:0] | [5 empty] | V(18) ADC[13:0] | [13 empty] | V(17) ADC[13:2] | [11 empty] | FEMB1
87 | 0000 | V(21) ADC[9:0] | [9 empty] | V(20) ADC[13:0] | [13 empty] | V(19) ADC[13:6] | [7 empty] | FEMB1
88 | 0000 | V(23) ADC[13:0] | [13 empty] | V(22) ADC[13:0] | [13 empty] | V(21) ADC[13:10] |  |  |  | FEMB1
89 | 0000 | V(26) ADC[3:0] |  |  |  | V(25) ADC[13:0] | [13 empty] | V(24) ADC[13:0] | [13 empty] | FEMB1
90 | 0000 | V(28) ADC[7:0] | [7 empty] | V(27) ADC[13:0] | [13 empty] | V(26) ADC[13:4] | [9 empty] | FEMB1
91 | 0000 | V(30) ADC[11:0] | [11 empty] | V(29) ADC[13:0] | [13 empty] | V(28) ADC[13:8] | [5 empty] | FEMB1
92 | 0000 | V(33)[1:0] |  | V(32) ADC[13:0] | [13 empty] | V(31) ADC[13:0] | [13 empty] | V(30)[13:12] |  | FEMB1
93 | 0000 | V(35) ADC[5:0] | [5 empty] | V(34) ADC[13:0] | [13 empty] | V(33) ADC[13:2] | [11 empty] | FEMB1
94 | 0000 | V(37) ADC[9:0] | [9 empty] | V(36) ADC[13:0] | [13 empty] | V(35) ADC[13:6] | [7 empty] | FEMB1
95 | 0000 | V(39) ADC[13:0] | [13 empty] | V(38) ADC[13:0] | [13 empty] | V(37) ADC[13:10] |  |  |  | FEMB1
96 | 0000 | X(2) ADC[3:0] |  |  |  | X(1) ADC[13:0] | [13 empty] | X(0) ADC[13:0] | [13 empty] | FEMB1
97 | 0000 | X(4) ADC[7:0] | [7 empty] | X(3) ADC[13:0] | [13 empty] | X(2) ADC[13:4] | [9 empty] | FEMB1
98 | 0000 | X(6) ADC[11:0] | [11 empty] | X(5) ADC[13:0] | [13 empty] | X(4) ADC[13:8] | [5 empty] | FEMB1
99 | 0000 | X(9)[1:0] |  | X(8) ADC[13:0] | [13 empty] | X(7) ADC[13:0] | [13 empty] | X(6)[13:12] |  | FEMB1
100 | 0000 | X(11) ADC[5:0] | [5 empty] | X(10) ADC[13:0] | [13 empty] | X(9) ADC[13:2] | [11 empty] | FEMB1
101 | 0000 | X(13) ADC[9:0] | [9 empty] | X(12) ADC[13:0] | [13 empty] | X(11) ADC[13:6] | [7 empty] | FEMB1
102 | 0000 | X(15) ADC[13:0] | [13 empty] | X(14) ADC[13:0] | [13 empty] | X(13) ADC[13:10] |  |  |  | FEMB1
103 | 0000 | X(18) ADC[3:0] |  |  |  | X(17) ADC[13:0] | [13 empty] | X(16) ADC[13:0] | [13 empty] | FEMB1
104 | 0000 | X(20) ADC[7:0] | [7 empty] | X(19) ADC[13:0] | [13 empty] | X(18) ADC[13:4] | [9 empty] | FEMB1
105 | 0000 | X(22) ADC[11:0] | [11 empty] | X(21) ADC[13:0] | [13 empty] | X(20) ADC[13:8] | [5 empty] | FEMB1
106 | 0000 | X(25)[1:0] |  | X(24) ADC[13:0] | [13 empty] | X(23) ADC[13:0] | [13 empty] | X(22)[13:12] |  | FEMB1
107 | 0000 | X(27) ADC[5:0] | [5 empty] | X(26) ADC[13:0] | [13 empty] | X(25) ADC[13:2] | [11 empty] | FEMB1
108 | 0000 | X(29) ADC[9:0] | [9 empty] | X(28) ADC[13:0] | [13 empty] | X(27) ADC[13:6] | [7 empty] | FEMB1
109 | 0000 | X(31) ADC[13:0] | [13 empty] | X(30) ADC[13:0] | [13 empty] | X(29) ADC[13:10] |  |  |  | FEMB1
110 | 0000 | X(34) ADC[3:0] |  |  |  | X(33) ADC[13:0] | [13 empty] | X(32) ADC[13:0] | [13 empty] | FEMB1
111 | 0000 | X(36) ADC[7:0] | [7 empty] | X(35) ADC[13:0] | [13 empty] | X(34) ADC[13:4] | [9 empty] | FEMB1
112 | 0000 | X(38) ADC[11:0] | [11 empty] | X(37) ADC[13:0] | [13 empty] | X(36) ADC[13:8] | [5 empty] | FEMB1
113 | 0000 | X(41)[1:0] |  | X(40) ADC[13:0] | [13 empty] | X(39) ADC[13:0] | [13 empty] | X(38)[13:12] |  | FEMB1
114 | 0000 | X(43) ADC[5:0] | [5 empty] | X(42) ADC[13:0] | [13 empty] | X(41) ADC[13:2] | [11 empty] | FEMB1
115 | 0000 | X(45) ADC[9:0] | [9 empty] | X(44) ADC[13:0] | [13 empty] | X(43) ADC[13:6] | [7 empty] | FEMB1
116 | 0000 | X(47) ADC[13:0] | [13 empty] | X(46) ADC[13:0] | [13 empty] | X(45) ADC[13:10] |  |  |  | FEMB1
117 | 0000 | time stamp FEMB 1 link 3 | [7 empty] | time stamp FEMB 1 link 2 | [7 empty] | time stamp FEMB 1 link 1 | [7 empty] | time stamp FEMB 1 link 0 | [7 empty] | WIB | Meaning of flex words depends on WIB code
118 | 0001 | 0 |  |  |  | CRC-20 | [19 empty] | EOF (K.28.6) | [7 empty] | WIB
119 | 0001 | 0x00 | [7 empty] | 0x00 | [7 empty] | 0x00 | [7 empty] | IDLE (K.28.5) | [7 empty] | IDLE/WIB | FELIX EOF is K.28.6(0xDC) FELIX IDLE is K.28.5(0xBC)
Transmit IDLE between frames constantly
Revisions
Date | Author
2020-02-09 | AM | WIEC_Crate field now contains only crate number, lower 4 bits, directly read from bp_crate_addr FPGA pins.
Added Format_version field
Format_version = 1
2020-02-25 | AM | CRC-20 word was in a wrong place. Moved according to FELIX format doc.
The IDLE symbol is transmitted constantly when there's no data, between frames.
Added SI5344 Loss of Lock (LOL) output status to the data
Converted two unused 32-bit words to carry 8-bit time stamps coming from COLDATA serial links with data
Format_version = 2