## Revisions
Revisions
Date | Author | Readout
2020-02-09 | AM | FELIX | WIEC_Crate field now contains only crate number, lower 4 bits, directly read from bp_crate_addr FPGA pins.
|  | FELIX | Added Format_version field
|  | FELIX | Format_version = 1
2020-02-25 | AM | FELIX | CRC-20 word was in a wrong place. Moved according to FELIX format doc.
|  | FELIX | The IDLE symbol is transmitted constantly when there's no data, between frames.
|  | FELIX | Added SI5344 Loss of Lock (LOL) output status to the data
|  | FELIX | Converted two unused 32-bit words to carry 8-bit time stamps coming from COLDATA serial links with data
|  | FELIX | Format_version = 2
2021-08-03 | JRK | FELIX | Replaced 4x8 bit COLDATA time stamps with 1 (15-bit) COLDATA time stamp + 8-bits of synchronization flags
|  | FELIX | Added 8 bits for COLDATA pulser-in-frame bits (16th bit of each COLDATA time stamp)
|  | FELIX | Added 8-bit "Context Code" to provide context for Flex bits
|  | FELIX | Added WIB Ready bit --- low during configuration transitions
|  | FELIX | Added 4 "pulser"(PSR Cal) bits: High means pulse calibration ongoing from respective COLDATA [0-3]
|  | FELIX | Added "WS"=WIB Sync bit, from timing endpoint
|  | FELIX | Format_version = 3
2021-11-25 | AT | FELIX | Split into 3 worksheets: revisions, wibframe format, felix format
|  | FELIX | Added DAQ standard header
2021-12-01 |  | FELIX | Added Coldata Timestamp ID (3 bits) so we know which 15-bit CD time stamp is included in the frame header
|  | FELIX | Changed bits redundant with "standard DAQ header" to "TBD."
2022-12-07 | AM | DEIMOS | Inserted new tab for DEIMOS format. See WIB_firmware.docx for detailed explanation of fields
2022-12-09 | AM | DEIMOS | In DEIMOS: Split “Channel” field into FEMB and COLDATA index fields, for clarity
2023-02-24 | AM | FELIX | CRC bits from each ADC are now in FLEX bits field in last word
2023-02-24 | AM | DEIMOS | Removed first word since it’s transmitted by UDP module, moved data from it into word 2, removed redundant FEMB field

## WIBFRAME
WIB Frame Definition
Created: | 2019-06-24
Updated: | 2021-08-31
Version: | 1.4
| K/D | 31 | 30 | 29 | 28 | 27 | 26 | 25 | 24 | 23 | 22 | 21 | 20 | 19 | 18 | 17 | 16 | 15 | 14 | 13 | 12 | 11 | 10 | 9 | 8 | 7 | 6 | 5 | 4 | 3 | 2 | 1 | 0 | Data Source | Notes
0 | 0001 | Link | [5 empty] | Slot |  |  |  | CrateID | [9 empty] | DetID | [5 empty] | Version | [5 empty] | WIB | Format_version = 3 currenlty
1 | 0000 | Timing master Time stamp [31:0] | [31 empty] | WIB
2 | 0000 | Timing master Time stamp [63:32] | [31 empty] | WIB | LOL is the SI5344 PLL lock output status
3 | 0000 | TBD |  |  |  |  | LOL | Link mask. Bits [3:0]=FEMB0, bits [7:4]=FEMB1 | [7 empty] | FEMB Valid |  | CDTS-ID[0-2] |  |  | TBD | [12 empty] | WIB | F# = fiber # (0/1); Link mask should be used to determine data validity
4 | 0000 | TBD | COLDATA Time Stamp [0:14] | [14 empty] | FEMB Synchronization Flags | [7 empty] | FEMB Pulser-in-Frame Bits | [7 empty] | WIB | Only WIEC_Crate[3:0] are valid at this time. Bits [7:4] = 0
5 | 0000 | U(2) ADC[3:0] |  |  |  | U(1) ADC[13:0] | [13 empty] | U(0) ADC[13:0] | [13 empty] | FEMB0
6 | 0000 | U(4) ADC[7:0] | [7 empty] | U(3) ADC[13:0] | [13 empty] | U(2) ADC[13:4] | [9 empty] | FEMB0
7 | 0000 | U(6) ADC[11:0] | [11 empty] | U(5) ADC[13:0] | [13 empty] | U(4) ADC[13:8] | [5 empty] | FEMB0
8 | 0000 | U(9)[1:0] |  | U(8) ADC[13:0] | [13 empty] | U(7) ADC[13:0] | [13 empty] | U(6)[13:12] |  | FEMB0
9 | 0000 | U(11) ADC[5:0] | [5 empty] | U(10) ADC[13:0] | [13 empty] | U(9) ADC[13:2] | [11 empty] | FEMB0
10 | 0000 | U(13) ADC[9:0] | [9 empty] | U(12) ADC[13:0] | [13 empty] | U(11) ADC[13:6] | [7 empty] | FEMB0
11 | 0000 | U(15) ADC[13:0] | [13 empty] | U(14) ADC[13:0] | [13 empty] | U(13) ADC[13:10] |  |  |  | FEMB0
12 | 0000 | U(18) ADC[3:0] |  |  |  | U(17) ADC[13:0] | [13 empty] | U(16) ADC[13:0] | [13 empty] | FEMB0
13 | 0000 | U(20) ADC[7:0] | [7 empty] | U(19) ADC[13:0] | [13 empty] | U(18) ADC[13:4] | [9 empty] | FEMB0
14 | 0000 | U(22) ADC[11:0] | [11 empty] | U(21) ADC[13:0] | [13 empty] | U(20) ADC[13:8] | [5 empty] | FEMB0
15 | 0000 | U(25)[1:0] |  | U(24) ADC[13:0] | [13 empty] | U(23) ADC[13:0] | [13 empty] | U(22)[13:12] |  | FEMB0
16 | 0000 | U(27) ADC[5:0] | [5 empty] | U(26) ADC[13:0] | [13 empty] | U(25) ADC[13:2] | [11 empty] | FEMB0
17 | 0000 | U(29) ADC[9:0] | [9 empty] | U(28) ADC[13:0] | [13 empty] | U(27) ADC[13:6] | [7 empty] | FEMB0
18 | 0000 | U(31) ADC[13:0] | [13 empty] | U(30) ADC[13:0] | [13 empty] | U(29) ADC[13:10] |  |  |  | FEMB0
19 | 0000 | U(34) ADC[3:0] |  |  |  | U(33) ADC[13:0] | [13 empty] | U(32) ADC[13:0] | [13 empty] | FEMB0
20 | 0000 | U(36) ADC[7:0] | [7 empty] | U(35) ADC[13:0] | [13 empty] | U(34) ADC[13:4] | [9 empty] | FEMB0
21 | 0000 | U(38) ADC[11:0] | [11 empty] | U(37) ADC[13:0] | [13 empty] | U(36) ADC[13:8] | [5 empty] | FEMB0
22 | 0000 | V(1)[1:0] |  | V(0) ADC[13:0] | [13 empty] | U(39) ADC[13:0] | [13 empty] | U(38)[13:12] |  | FEMB0
23 | 0000 | V(3) ADC[5:0] | [5 empty] | V(2) ADC[13:0] | [13 empty] | V(1) ADC[13:2] | [11 empty] | FEMB0
24 | 0000 | V(5) ADC[9:0] | [9 empty] | V(4) ADC[13:0] | [13 empty] | V(3) ADC[13:6] | [7 empty] | FEMB0
25 | 0000 | V(7) ADC[13:0] | [13 empty] | V(6) ADC[13:0] | [13 empty] | V(5) ADC[13:10] |  |  |  | FEMB0
26 | 0000 | V(10) ADC[3:0] |  |  |  | V(9) ADC[13:0] | [13 empty] | V(8) ADC[13:0] | [13 empty] | FEMB0
27 | 0000 | V(12) ADC[7:0] | [7 empty] | V(11) ADC[13:0] | [13 empty] | V(10) ADC[13:4] | [9 empty] | FEMB0
28 | 0000 | V(14) ADC[11:0] | [11 empty] | V(13) ADC[13:0] | [13 empty] | V(12) ADC[13:8] | [5 empty] | FEMB0
29 | 0000 | V(17)[1:0] |  | V(16) ADC[13:0] | [13 empty] | V(15) ADC[13:0] | [13 empty] | V(14)[13:12] |  | FEMB0
30 | 0000 | V(19) ADC[5:0] | [5 empty] | V(18) ADC[13:0] | [13 empty] | V(17) ADC[13:2] | [11 empty] | FEMB0
31 | 0000 | V(21) ADC[9:0] | [9 empty] | V(20) ADC[13:0] | [13 empty] | V(19) ADC[13:6] | [7 empty] | FEMB0
32 | 0000 | V(23) ADC[13:0] | [13 empty] | V(22) ADC[13:0] | [13 empty] | V(21) ADC[13:10] |  |  |  | FEMB0
33 | 0000 | V(26) ADC[3:0] |  |  |  | V(25) ADC[13:0] | [13 empty] | V(24) ADC[13:0] | [13 empty] | FEMB0
34 | 0000 | V(28) ADC[7:0] | [7 empty] | V(27) ADC[13:0] | [13 empty] | V(26) ADC[13:4] | [9 empty] | FEMB0
35 | 0000 | V(30) ADC[11:0] | [11 empty] | V(29) ADC[13:0] | [13 empty] | V(28) ADC[13:8] | [5 empty] | FEMB0
36 | 0000 | V(33)[1:0] |  | V(32) ADC[13:0] | [13 empty] | V(31) ADC[13:0] | [13 empty] | V(30)[13:12] |  | FEMB0
37 | 0000 | V(35) ADC[5:0] | [5 empty] | V(34) ADC[13:0] | [13 empty] | V(33) ADC[13:2] | [11 empty] | FEMB0
38 | 0000 | V(37) ADC[9:0] | [9 empty] | V(36) ADC[13:0] | [13 empty] | V(35) ADC[13:6] | [7 empty] | FEMB0
39 | 0000 | V(39) ADC[13:0] | [13 empty] | V(38) ADC[13:0] | [13 empty] | V(37) ADC[13:10] |  |  |  | FEMB0
40 | 0000 | X(2) ADC[3:0] |  |  |  | X(1) ADC[13:0] | [13 empty] | X(0) ADC[13:0] | [13 empty] | FEMB0
41 | 0000 | X(4) ADC[7:0] | [7 empty] | X(3) ADC[13:0] | [13 empty] | X(2) ADC[13:4] | [9 empty] | FEMB0
42 | 0000 | X(6) ADC[11:0] | [11 empty] | X(5) ADC[13:0] | [13 empty] | X(4) ADC[13:8] | [5 empty] | FEMB0
43 | 0000 | X(9)[1:0] |  | X(8) ADC[13:0] | [13 empty] | X(7) ADC[13:0] | [13 empty] | X(6)[13:12] |  | FEMB0
44 | 0000 | X(11) ADC[5:0] | [5 empty] | X(10) ADC[13:0] | [13 empty] | X(9) ADC[13:2] | [11 empty] | FEMB0
45 | 0000 | X(13) ADC[9:0] | [9 empty] | X(12) ADC[13:0] | [13 empty] | X(11) ADC[13:6] | [7 empty] | FEMB0
46 | 0000 | X(15) ADC[13:0] | [13 empty] | X(14) ADC[13:0] | [13 empty] | X(13) ADC[13:10] |  |  |  | FEMB0
47 | 0000 | X(18) ADC[3:0] |  |  |  | X(17) ADC[13:0] | [13 empty] | X(16) ADC[13:0] | [13 empty] | FEMB0
48 | 0000 | X(20) ADC[7:0] | [7 empty] | X(19) ADC[13:0] | [13 empty] | X(18) ADC[13:4] | [9 empty] | FEMB0
49 | 0000 | X(22) ADC[11:0] | [11 empty] | X(21) ADC[13:0] | [13 empty] | X(20) ADC[13:8] | [5 empty] | FEMB0
50 | 0000 | X(25)[1:0] |  | X(24) ADC[13:0] | [13 empty] | X(23) ADC[13:0] | [13 empty] | X(22)[13:12] |  | FEMB0
51 | 0000 | X(27) ADC[5:0] | [5 empty] | X(26) ADC[13:0] | [13 empty] | X(25) ADC[13:2] | [11 empty] | FEMB0
52 | 0000 | X(29) ADC[9:0] | [9 empty] | X(28) ADC[13:0] | [13 empty] | X(27) ADC[13:6] | [7 empty] | FEMB0
53 | 0000 | X(31) ADC[13:0] | [13 empty] | X(30) ADC[13:0] | [13 empty] | X(29) ADC[13:10] |  |  |  | FEMB0
54 | 0000 | X(34) ADC[3:0] |  |  |  | X(33) ADC[13:0] | [13 empty] | X(32) ADC[13:0] | [13 empty] | FEMB0
55 | 0000 | X(36) ADC[7:0] | [7 empty] | X(35) ADC[13:0] | [13 empty] | X(34) ADC[13:4] | [9 empty] | FEMB0
56 | 0000 | X(38) ADC[11:0] | [11 empty] | X(37) ADC[13:0] | [13 empty] | X(36) ADC[13:8] | [5 empty] | FEMB0
57 | 0000 | X(41)[1:0] |  | X(40) ADC[13:0] | [13 empty] | X(39) ADC[13:0] | [13 empty] | X(38)[13:12] |  | FEMB0
58 | 0000 | X(43) ADC[5:0] | [5 empty] | X(42) ADC[13:0] | [13 empty] | X(41) ADC[13:2] | [11 empty] | FEMB0
59 | 0000 | X(45) ADC[9:0] | [9 empty] | X(44) ADC[13:0] | [13 empty] | X(43) ADC[13:6] | [7 empty] | FEMB0
60 | 0000 | X(47) ADC[13:0] | [13 empty] | X(46) ADC[13:0] | [13 empty] | X(45) ADC[13:10] |  |  |  | FEMB0
61 | 0000 | U(2) ADC[3:0] |  |  |  | U(1) ADC[13:0] | [13 empty] | U(0) ADC[13:0] | [13 empty] | FEMB1
62 | 0000 | U(4) ADC[7:0] | [7 empty] | U(3) ADC[13:0] | [13 empty] | U(2) ADC[13:4] | [9 empty] | FEMB1
63 | 0000 | U(6) ADC[11:0] | [11 empty] | U(5) ADC[13:0] | [13 empty] | U(4) ADC[13:8] | [5 empty] | FEMB1
64 | 0000 | U(9)[1:0] |  | U(8) ADC[13:0] | [13 empty] | U(7) ADC[13:0] | [13 empty] | U(6)[13:12] |  | FEMB1
65 | 0000 | U(11) ADC[5:0] | [5 empty] | U(10) ADC[13:0] | [13 empty] | U(9) ADC[13:2] | [11 empty] | FEMB1
66 | 0000 | U(13) ADC[9:0] | [9 empty] | U(12) ADC[13:0] | [13 empty] | U(11) ADC[13:6] | [7 empty] | FEMB1
67 | 0000 | U(15) ADC[13:0] | [13 empty] | U(14) ADC[13:0] | [13 empty] | U(13) ADC[13:10] |  |  |  | FEMB1
68 | 0000 | U(18) ADC[3:0] |  |  |  | U(17) ADC[13:0] | [13 empty] | U(16) ADC[13:0] | [13 empty] | FEMB1
69 | 0000 | U(20) ADC[7:0] | [7 empty] | U(19) ADC[13:0] | [13 empty] | U(18) ADC[13:4] | [9 empty] | FEMB1
70 | 0000 | U(22) ADC[11:0] | [11 empty] | U(21) ADC[13:0] | [13 empty] | U(20) ADC[13:8] | [5 empty] | FEMB1
71 | 0000 | U(25)[1:0] |  | U(24) ADC[13:0] | [13 empty] | U(23) ADC[13:0] | [13 empty] | U(22)[13:12] |  | FEMB1
72 | 0000 | U(27) ADC[5:0] | [5 empty] | U(26) ADC[13:0] | [13 empty] | U(25) ADC[13:2] | [11 empty] | FEMB1
73 | 0000 | U(29) ADC[9:0] | [9 empty] | U(28) ADC[13:0] | [13 empty] | U(27) ADC[13:6] | [7 empty] | FEMB1
74 | 0000 | U(31) ADC[13:0] | [13 empty] | U(30) ADC[13:0] | [13 empty] | U(29) ADC[13:10] |  |  |  | FEMB1
75 | 0000 | U(34) ADC[3:0] |  |  |  | U(33) ADC[13:0] | [13 empty] | U(32) ADC[13:0] | [13 empty] | FEMB1
76 | 0000 | U(36) ADC[7:0] | [7 empty] | U(35) ADC[13:0] | [13 empty] | U(34) ADC[13:4] | [9 empty] | FEMB1
77 | 0000 | U(38) ADC[11:0] | [11 empty] | U(37) ADC[13:0] | [13 empty] | U(36) ADC[13:8] | [5 empty] | FEMB1
78 | 0000 | V(1)[1:0] |  | V(0) ADC[13:0] | [13 empty] | U(39) ADC[13:0] | [13 empty] | U(38)[13:12] |  | FEMB1
79 | 0000 | V(3) ADC[5:0] | [5 empty] | V(2) ADC[13:0] | [13 empty] | V(1) ADC[13:2] | [11 empty] | FEMB1
80 | 0000 | V(5) ADC[9:0] | [9 empty] | V(4) ADC[13:0] | [13 empty] | V(3) ADC[13:6] | [7 empty] | FEMB1
81 | 0000 | V(7) ADC[13:0] | [13 empty] | V(6) ADC[13:0] | [13 empty] | V(5) ADC[13:10] |  |  |  | FEMB1
82 | 0000 | V(10) ADC[3:0] |  |  |  | V(9) ADC[13:0] | [13 empty] | V(8) ADC[13:0] | [13 empty] | FEMB1
83 | 0000 | V(12) ADC[7:0] | [7 empty] | V(11) ADC[13:0] | [13 empty] | V(10) ADC[13:4] | [9 empty] | FEMB1
84 | 0000 | V(14) ADC[11:0] | [11 empty] | V(13) ADC[13:0] | [13 empty] | V(12) ADC[13:8] | [5 empty] | FEMB1
85 | 0000 | V(17)[1:0] |  | V(16) ADC[13:0] | [13 empty] | V(15) ADC[13:0] | [13 empty] | V(14)[13:12] |  | FEMB1
86 | 0000 | V(19) ADC[5:0] | [5 empty] | V(18) ADC[13:0] | [13 empty] | V(17) ADC[13:2] | [11 empty] | FEMB1
87 | 0000 | V(21) ADC[9:0] | [9 empty] | V(20) ADC[13:0] | [13 empty] | V(19) ADC[13:6] | [7 empty] | FEMB1
88 | 0000 | V(23) ADC[13:0] | [13 empty] | V(22) ADC[13:0] | [13 empty] | V(21) ADC[13:10] |  |  |  | FEMB1
89 | 0000 | V(26) ADC[3:0] |  |  |  | V(25) ADC[13:0] | [13 empty] | V(24) ADC[13:0] | [13 empty] | FEMB1
90 | 0000 | V(28) ADC[7:0] | [7 empty] | V(27) ADC[13:0] | [13 empty] | V(26) ADC[13:4] | [9 empty] | FEMB1
91 | 0000 | V(30) ADC[11:0] | [11 empty] | V(29) ADC[13:0] | [13 empty] | V(28) ADC[13:8] | [5 empty] | FEMB1
92 | 0000 | V(33)[1:0] |  | V(32) ADC[13:0] | [13 empty] | V(31) ADC[13:0] | [13 empty] | V(30)[13:12] |  | FEMB1
93 | 0000 | V(35) ADC[5:0] | [5 empty] | V(34) ADC[13:0] | [13 empty] | V(33) ADC[13:2] | [11 empty] | FEMB1
94 | 0000 | V(37) ADC[9:0] | [9 empty] | V(36) ADC[13:0] | [13 empty] | V(35) ADC[13:6] | [7 empty] | FEMB1
95 | 0000 | V(39) ADC[13:0] | [13 empty] | V(38) ADC[13:0] | [13 empty] | V(37) ADC[13:10] |  |  |  | FEMB1
96 | 0000 | X(2) ADC[3:0] |  |  |  | X(1) ADC[13:0] | [13 empty] | X(0) ADC[13:0] | [13 empty] | FEMB1
97 | 0000 | X(4) ADC[7:0] | [7 empty] | X(3) ADC[13:0] | [13 empty] | X(2) ADC[13:4] | [9 empty] | FEMB1
98 | 0000 | X(6) ADC[11:0] | [11 empty] | X(5) ADC[13:0] | [13 empty] | X(4) ADC[13:8] | [5 empty] | FEMB1
99 | 0000 | X(9)[1:0] |  | X(8) ADC[13:0] | [13 empty] | X(7) ADC[13:0] | [13 empty] | X(6)[13:12] |  | FEMB1
100 | 0000 | X(11) ADC[5:0] | [5 empty] | X(10) ADC[13:0] | [13 empty] | X(9) ADC[13:2] | [11 empty] | FEMB1
101 | 0000 | X(13) ADC[9:0] | [9 empty] | X(12) ADC[13:0] | [13 empty] | X(11) ADC[13:6] | [7 empty] | FEMB1
102 | 0000 | X(15) ADC[13:0] | [13 empty] | X(14) ADC[13:0] | [13 empty] | X(13) ADC[13:10] |  |  |  | FEMB1
103 | 0000 | X(18) ADC[3:0] |  |  |  | X(17) ADC[13:0] | [13 empty] | X(16) ADC[13:0] | [13 empty] | FEMB1
104 | 0000 | X(20) ADC[7:0] | [7 empty] | X(19) ADC[13:0] | [13 empty] | X(18) ADC[13:4] | [9 empty] | FEMB1
105 | 0000 | X(22) ADC[11:0] | [11 empty] | X(21) ADC[13:0] | [13 empty] | X(20) ADC[13:8] | [5 empty] | FEMB1
106 | 0000 | X(25)[1:0] |  | X(24) ADC[13:0] | [13 empty] | X(23) ADC[13:0] | [13 empty] | X(22)[13:12] |  | FEMB1
107 | 0000 | X(27) ADC[5:0] | [5 empty] | X(26) ADC[13:0] | [13 empty] | X(25) ADC[13:2] | [11 empty] | FEMB1
108 | 0000 | X(29) ADC[9:0] | [9 empty] | X(28) ADC[13:0] | [13 empty] | X(27) ADC[13:6] | [7 empty] | FEMB1
109 | 0000 | X(31) ADC[13:0] | [13 empty] | X(30) ADC[13:0] | [13 empty] | X(29) ADC[13:10] |  |  |  | FEMB1
110 | 0000 | X(34) ADC[3:0] |  |  |  | X(33) ADC[13:0] | [13 empty] | X(32) ADC[13:0] | [13 empty] | FEMB1
111 | 0000 | X(36) ADC[7:0] | [7 empty] | X(35) ADC[13:0] | [13 empty] | X(34) ADC[13:4] | [9 empty] | FEMB1
112 | 0000 | X(38) ADC[11:0] | [11 empty] | X(37) ADC[13:0] | [13 empty] | X(36) ADC[13:8] | [5 empty] | FEMB1
113 | 0000 | X(41)[1:0] |  | X(40) ADC[13:0] | [13 empty] | X(39) ADC[13:0] | [13 empty] | X(38)[13:12] |  | FEMB1
114 | 0000 | X(43) ADC[5:0] | [5 empty] | X(42) ADC[13:0] | [13 empty] | X(41) ADC[13:2] | [11 empty] | FEMB1
115 | 0000 | X(45) ADC[9:0] | [9 empty] | X(44) ADC[13:0] | [13 empty] | X(43) ADC[13:6] | [7 empty] | FEMB1
116 | 0000 | X(47) ADC[13:0] | [13 empty] | X(46) ADC[13:0] | [13 empty] | X(45) ADC[13:10] |  |  |  | FEMB1
117 | 0000 | Context code | [7 empty] | Ready | PSR Cal |  |  |  | WS | TBD | TBD | CRC[15:0] | [15 empty] | WIB

## FELIX
| K/D | 31 | 30 | 29 | 28 | 27 | 26 | 25 | 24 | 23 | 22 | 21 | 20 | 19 | 18 | 17 | 16 | 15 | 14 | 13 | 12 | 11 | 10 | 9 | 8 | 7 | 6 | 5 | 4 | 3 | 2 | 1 | 0 | Data Source | Notes
0 | 0001 | 0x00 | [7 empty] | 0x00 | [7 empty] | 0x00 | [7 empty] | SOF (K28.1) | [7 empty] | WIB | Start of Frame is K.28.1 (0x3C)
1 |  | WIB FRAME 1
…
119
0 | 0001 | 0 |  |  |  | CRC-20 | [19 empty] | EOF (K.28.6) | [7 empty] | WIB
| 0001 | 0x00 | [7 empty] | 0x00 | [7 empty] | 0x00 | [7 empty] | IDLE (K.28.5) | [7 empty] | IDLE/WIB | FELIX EOF is K.28.6(0xDC) FELIX IDLE is K.28.5(0xBC)
Transmit IDLE between frames trians constantly

## DEIMOS
First word | Last word | Bit number | [63 empty] | Clock tick
|  | 63 | 62 | 61 | 60 | 59 | 58 | 57 | 56 | 55 | 54 | 53 | 52 | 51 | 50 | 49 | 48 | 47 | 46 | 45 | 44 | 43 | 42 | 41 | 40 | 39 | 38 | 37 | 36 | 35 | 34 | 33 | 32 | 31 | 30 | 29 | 28 | 27 | 26 | 25 | 24 | 23 | 22 | 21 | 20 | 19 | 18 | 17 | 16 | 15 | 14 | 13 | 12 | 11 | 10 | 9 | 8 | 7 | 6 | 5 | 4 | 3 | 2 | 1 | 0
1 |  | DTS time stamp
2 |  | Channel ID | [7 empty] | Version |  |  |  | Context | [7 empty] | Rdy | Cal | Pls | FS |  | WS | LOL | Link val |  | CRC err |  | rsv |  | COLDATA Link 1 time stamp | [14 empty] | rsv | COLDATA Link 0 time stamp
3 |  | Reserved
4 |  | ADC0 ch4 | [7 empty] | ADC0 ch3 | [13 empty] | ADC0 ch2 | [13 empty] | ADC0 ch1 | [13 empty] | ADC0 ch0 | [13 empty] | 0
5 |  | ch9 |  | ADC0 ch8 | [13 empty] | ADC0 ch7 | [13 empty] | ADC0 ch6 | [13 empty] | ADC0 ch5 | [13 empty] | ADC0 ch4
6 |  | ADC0 ch13 | [9 empty] | ADC0 ch12 | [13 empty] | ADC0 ch11 | [13 empty] | ADC0 ch10 | [13 empty] | ADC0 ch9
7 |  | ADC1 ch2 |  |  |  | ADC1 ch1 | [13 empty] | ADC1 ch0 | [13 empty] | ADC0 ch15 | [13 empty] | ADC0 ch14 | [13 empty] | ch13
8 |  | ADC1 ch6 | [11 empty] | ADC1 ch5 | [13 empty] | ADC1 ch4 | [13 empty] | ADC1 ch3 | [13 empty] | ADC1 ch2
9 |  | ADC1 ch11 | [5 empty] | ADC1 ch10 | [13 empty] | ADC1 ch9 | [13 empty] | ADC1 ch8 | [13 empty] | ADC1 ch7 | [13 empty] | ch6
10 |  | ADC1 ch15 | [13 empty] | ADC1 ch14 | [13 empty] | ADC1 ch13 | [13 empty] | ADC1 ch12 | [13 empty] | ADC1 ch11
11 |  | ADC2 ch4 | [7 empty] | ADC2 ch3 | [13 empty] | ADC2 ch2 | [13 empty] | ADC2 ch1 | [13 empty] | ADC2 ch0
12 |  | ch9 |  | ADC2 ch8 | [13 empty] | ADC2 ch7 | [13 empty] | ADC2 ch6 | [13 empty] | ADC2 ch5 | [13 empty] | ADC2 ch4
13 |  | ADC2 ch13 | [9 empty] | ADC2 ch12 | [13 empty] | ADC2 ch11 | [13 empty] | ADC2 ch10 | [13 empty] | ADC2 ch9
14 |  | ADC3 ch2 |  |  |  | ADC3 ch1 | [13 empty] | ADC3 ch0 | [13 empty] | ADC2 ch15 | [13 empty] | ADC2 ch14 | [13 empty] | ch13
15 |  | ADC3 ch6 | [11 empty] | ADC3 ch5 | [13 empty] | ADC3 ch4 | [13 empty] | ADC3 ch3 | [13 empty] | ADC3 ch2
16 |  | ADC3 ch11 | [5 empty] | ADC3 ch10 | [13 empty] | ADC3 ch9 | [13 empty] | ADC3 ch8 | [13 empty] | ADC3 ch7 | [13 empty] | ch6
17 |  | ADC3 ch15 | [13 empty] | ADC3 ch14 | [13 empty] | ADC3 ch13 | [13 empty] | ADC3 ch12 | [13 empty] | ADC3 ch11
18 | 31 | 14-word section identical to words 4..17, representing clock tick → | [63 empty] | 1
32 | 45 | 14-word section identical to words 4..17, representing clock tick → | [63 empty] | 2
46 | 59 | 14-word section identical to words 4..17, representing clock tick → | [63 empty] | 3
60 | 73 | 14-word section identical to words 4..17, representing clock tick → | [63 empty] | 4
74 | 87 | 14-word section identical to words 4..17, representing clock tick → | [63 empty] | 5
88 | 101 | 14-word section identical to words 4..17, representing clock tick → | [63 empty] | 6
102 | 115 | 14-word section identical to words 4..17, representing clock tick → | [63 empty] | 7
116 | 129 | 14-word section identical to words 4..17, representing clock tick → | [63 empty] | 8
130 | 143 | 14-word section identical to words 4..17, representing clock tick → | [63 empty] | 9
144 | 157 | 14-word section identical to words 4..17, representing clock tick → | [63 empty] | 10
158 | 171 | 14-word section identical to words 4..17, representing clock tick → | [63 empty] | 11
172 | 185 | 14-word section identical to words 4..17, representing clock tick → | [63 empty] | 12
186 | 199 | 14-word section identical to words 4..17, representing clock tick → | [63 empty] | 13
200 | 213 | 14-word section identical to words 4..17, representing clock tick → | [63 empty] | 14
214 | 227 | 14-word section identical to words 4..17, representing clock tick → | [63 empty] | 15
228 | 241 | 14-word section identical to words 4..17, representing clock tick → | [63 empty] | 16
242 | 255 | 14-word section identical to words 4..17, representing clock tick → | [63 empty] | 17
256 | 269 | 14-word section identical to words 4..17, representing clock tick → | [63 empty] | 18
270 | 283 | 14-word section identical to words 4..17, representing clock tick → | [63 empty] | 19
284 | 297 | 14-word section identical to words 4..17, representing clock tick → | [63 empty] | 20
298 | 311 | 14-word section identical to words 4..17, representing clock tick → | [63 empty] | 21
312 | 325 | 14-word section identical to words 4..17, representing clock tick → | [63 empty] | 22
326 | 339 | 14-word section identical to words 4..17, representing clock tick → | [63 empty] | 23
340 | 353 | 14-word section identical to words 4..17, representing clock tick → | [63 empty] | 24
354 | 367 | 14-word section identical to words 4..17, representing clock tick → | [63 empty] | 25
368 | 381 | 14-word section identical to words 4..17, representing clock tick → | [63 empty] | 26
382 | 395 | 14-word section identical to words 4..17, representing clock tick → | [63 empty] | 27
396 | 409 | 14-word section identical to words 4..17, representing clock tick → | [63 empty] | 28
410 | 423 | 14-word section identical to words 4..17, representing clock tick → | [63 empty] | 29
424 | 437 | 14-word section identical to words 4..17, representing clock tick → | [63 empty] | 30
438 | 451 | 14-word section identical to words 4..17, representing clock tick → | [63 empty] | 31
452 | 465 | 14-word section identical to words 4..17, representing clock tick → | [63 empty] | 32
466 | 479 | 14-word section identical to words 4..17, representing clock tick → | [63 empty] | 33
480 | 493 | 14-word section identical to words 4..17, representing clock tick → | [63 empty] | 34
494 | 507 | 14-word section identical to words 4..17, representing clock tick → | [63 empty] | 35
508 | 521 | 14-word section identical to words 4..17, representing clock tick → | [63 empty] | 36
522 | 535 | 14-word section identical to words 4..17, representing clock tick → | [63 empty] | 37
536 | 549 | 14-word section identical to words 4..17, representing clock tick → | [63 empty] | 38
550 | 563 | 14-word section identical to words 4..17, representing clock tick → | [63 empty] | 39
564 | 577 | 14-word section identical to words 4..17, representing clock tick → | [63 empty] | 40
578 | 591 | 14-word section identical to words 4..17, representing clock tick → | [63 empty] | 41
592 | 605 | 14-word section identical to words 4..17, representing clock tick → | [63 empty] | 42
606 | 619 | 14-word section identical to words 4..17, representing clock tick → | [63 empty] | 43
620 | 633 | 14-word section identical to words 4..17, representing clock tick → | [63 empty] | 44
634 | 647 | 14-word section identical to words 4..17, representing clock tick → | [63 empty] | 45
648 | 661 | 14-word section identical to words 4..17, representing clock tick → | [63 empty] | 46
662 | 675 | 14-word section identical to words 4..17, representing clock tick → | [63 empty] | 47
676 | 689 | 14-word section identical to words 4..17, representing clock tick → | [63 empty] | 48
690 | 703 | 14-word section identical to words 4..17, representing clock tick → | [63 empty] | 49
704 | 717 | 14-word section identical to words 4..17, representing clock tick → | [63 empty] | 50
718 | 731 | 14-word section identical to words 4..17, representing clock tick → | [63 empty] | 51
732 | 745 | 14-word section identical to words 4..17, representing clock tick → | [63 empty] | 52
746 | 759 | 14-word section identical to words 4..17, representing clock tick → | [63 empty] | 53
760 | 773 | 14-word section identical to words 4..17, representing clock tick → | [63 empty] | 54
774 | 787 | 14-word section identical to words 4..17, representing clock tick → | [63 empty] | 55
788 | 801 | 14-word section identical to words 4..17, representing clock tick → | [63 empty] | 56
802 | 815 | 14-word section identical to words 4..17, representing clock tick → | [63 empty] | 57
816 | 829 | 14-word section identical to words 4..17, representing clock tick → | [63 empty] | 58
830 | 843 | 14-word section identical to words 4..17, representing clock tick → | [63 empty] | 59
844 | 857 | 14-word section identical to words 4..17, representing clock tick → | [63 empty] | 60
858 | 871 | 14-word section identical to words 4..17, representing clock tick → | [63 empty] | 61
872 | 885 | 14-word section identical to words 4..17, representing clock tick → | [63 empty] | 62
886 | 899 | 14-word section identical to words 4..17, representing clock tick → | [63 empty] | 63